## Sheet1
t.1 | soilscale | X1 | SOILSCALE..Temperature.moisture.soil.respiration.scaling.factor | X. | X
t 1 | www_liq | 2 | soil liquid water content | kg/m2
t 1 | www_ice | 3 | soil ice content | kg/m2
t 1 | soil_moist | 4 | total liq + ice soil moisture content | kg/m2
t 1 | icefrac | 5 | fraction of water that is ice | -
t 1 | liqfrac | 6 | fraction of water that is liquid | -
t 1 | satfrac | 7 | soil layer saturation fraction | -
t 1 | td | 8 | soil temperature | K
t 1 | heat | 9 | total soil heat capacity | J M^-3 K^-1
t 1 | tcon | 10 | soil thermal conductivity | W m^-1 K^-1
t 1 | org_frac | 11 | organic fraction per layer | 1/s
t 1 | carb_lay | 12 | total carbon per soil layer | mole/m2
t 1 | carb_den | 13 | total carbon density per soil layer | kg/m3
t 1 | carb_ffrac | 14 | frozen fraction of total soil carbon per soil layer | -
t 1 | carb_tfrac | 15 | thawed fraction of total soil carbon per soil layer | -
t 1 | resp_h_lay | 16 | total heterotrophic respiration per soil layer | micromol/m^2/s
t 1 | resp_m_lay | 17 | total methane flux per soil layer | micromol/m^2/s
t 1 | test2var1 | 18 | generic test variable #1 | TBD
t 1 | test2var2 | 19 | generic test variable #2 | TBD
t 1 | test2var3 | 20 | generic test variable #3 | TBD
t 2 | snow_heat | 21 | snow heat capacity | J M^-3 K^-1
t 2 | snow_tcon | 22 | snow thermal conductivity | W m^-1 K^-1
t 2 | snow_dz | 23 | snow layer thickness | m
t 2 | snow_z | 24 | snow layer depth | m
t 2 | snow_den | 25 | snow layer density | kg m^-3
t 2 | snow_liq | 26 | snow layer liquid water content | kg m^-3
t 2 | snow_ice | 27 | snow layer ice water content | kg m^-3
t 2 | snow_mass | 28 | mass of snow liq+ice in each layer | kg/m^2
t 2 | snow_temp | 29 | snow layer temperature | K
t 3 | carb_pool | 30 | carbon pool size | mole C/m^2
t 3 | resp_pool | 31 | respiration per carbon pool | micromol/m^2/s
t 3 | pool_gain | 32 | carbon pool gains | mol/m^2
t 3 | pool_loss | 33 | carbon pool losses | mol/m^2
t 3 | k_rate | 34 | carbon pool decay rate constant | 1/s
t 0 | ventmf | 1 | VENTMF: Ventilation mass flux | kg/m^2/s
t 0 | ustar | 2 | USTAR: Friction velocity | m/s
t 0 | gt | 3 | GT: Lower boundary temperature | K
t 0 | tcan | 4 | CANOPY TEMPERATURE | K
t 0 | ev | 5 | EVAPORATION | mm/day
t 0 | snow_depth | 6 | snow depth on ground | m
t 0 | snow_can | 7 | snow on canopy | kg/m^2
t 0 | runoff | 8 | RUNOFF | mm/day
t 0 | gl | 9 | GL: Leaf Conductance | gs/rc
t 0 | testvar1 | 10 | generic testing variable #1
t 0 | testvar2 | 11 | generic testing variable #2
t 0 | testvar3 | 12 | generic testing variable #3
t 0 | gs | 13 | GS: Stomatal conductance | m/s
t 0 | ra | 14 | RA: Aerodynamic resistance | s/m
t 0 | rb | 15 | RB: Bulk canopy boundary layer resistance | s/m
t 0 | rc | 16 | RC: Canopy resistance | s/m
t 0 | rd | 17 | RD: Ground-canopy air space resistance | s/m
t 0 | snow_bulk | 18 | snow_den_bulk: bulk snow density | kg/m^3
t 0 | d_active | 19 | active layer depth | m
t 0 | d_freeze | 20 | frozen layer depth | m
t 0 | snow_area | 21 | fractional snow coverage | -
t 0 | snow_mass | 22 | mass of snow on ground | kg/m^2
t 0 | evt | 23 | EVT: Evapotranspiration | moles/m^2/s
t 0 | hfss | 24 | HFSS: Sensible heat flux | W/m^2
t 0 | fws | 25 | LATENT HEAT FLUX | W/m^2
t 0 | chf | 26 | CHF: Canopy heat storage flux | W/m^2
t 0 | shf | 27 | SHF: Soil heat storage flux | W/m^2
t 0 | hfc | 28 | HFC: Canopy sensible heat flux | W/m^2
t 0 | hfg | 29 | HFG: Soil surface sensible heat flux | W/m^2
t 0 | hfect | 30 | ECT: Canopy latent heat flux | transpiration | W/m^2
t 0 | hfeci | 31 | ECI: Canopy latent heat flux | intercepted | W/m^2
t 0 | hfegs | 32 | EGS: Soil surface latent heat flux | W/m^2
t 0 | hfegi | 33 | EGI: Soil surface latent heat flux | intercepted | W/m^2
t 0 | ea | 34 | EA: Canopy air space vapor pressure | mb
t 0 | ta | 35 | TA: Canopy air space temperature | K
t 0 | em | 36 | EM: Mixing layer vapor pressure | mb
t 0 | hura | 37 | HURA: Canopy air space relative humidity | -
t 0 | leaf_frac | 38 | Transfer fraction from storage pool to leaf pool | -
t 0 | root_frac | 39 | Transfer fraction from storage pool to root pool | -
t 0 | wood_frac | 40 | Transfer fraction from storage pool to wood pool | -
t 0 | snow_nsl | 41 | number of snow layers | -
t 0 | grnd_liq | 42 | ground liquid water store | kg/m^2
t 0 | canopy_liq | 43 | canopy liquid water store | kg/m^2
t 0 | mrtsoil | 44 | Total soil moisture | m
t 0 | pco2ap | 45 | canopy pco2 | ppmv
t 0 | pco2s | 46 | leaf surface pco2 | ppmv
t 0 | pco2i | 47 | leaf internal pco2 | ppmv
t 0 | pco2c | 48 | chloroplast pco2 | ppmv
t 0 | spdmsib | 49 | spdm_sib: Driver data-windspeed | m/s
t 0 | pssib | 50 | pl2g: Driver data-pressure | mb
t 0 | dlsprsib | 51 | dlspr_sib: Driver data-largescale precipitation | mm/hr
t 0 | dcuprsib | 52 | dcupr_sib: Driver data-cumulus precipitation | mm/hr
t 0 | tssib | 53 | ts_sib: Driver Data-Temp | K
t 0 | tsib3 | 54 | t_sib: Driver Data-Potential Temperature | K
t 0 | sh_sib | 55 | sh_sib: Driver Data-Mixed lyr H2O mixing ratio | kg/kg
t 0 | radvbc | 56 | radvbc: Driver Data-Visible Beam radiation | W/m^2
t 0 | radvdc | 57 | radvdc: Driver data-visible diffuse ratiation | W/m^2
t 0 | radnbc | 58 | radnbc: Driver data-NIR beam radiation | W/m^2
t 0 | radndc | 59 | radndc: Driver data-NIR diffuse radiation | W/m^2
t 0 | sw_dwn | 60 | sw_dwn: Driver downwelling shortwave radiation | W/m^2
t 0 | dlwbotsib | 61 | dlwbot: Driver data-longwave downward radiation | W/m^2
t 0 | carb_live | 62 | total live biomass | moles/m^2
t 0 | carb_dead | 63 | total dead biomass | moles/m^2
t 0 | carb_litter | 64 | total litter carbon | moles/m^2
t 0 | carb_soil | 65 | total soil carbon | moles/m^2
t 0 | carb_awood | 66 | above ground wood biomass | moles/m^2
t 0 | carb_tot | 67 | total carbon | moles/m^2
t 0 | c_flux | 68 | turbulent flux out of canopy
t 0 | assimn | 69 | ASSIMN: Canopy net photosynthesis | micromoles/m^2/s
t 0 | gpp | 70 | Gross Primary Productivity/photosynthesis | micromoles/m^2/s
t 0 | NEE_1 | 71 | NEE: resp_tot - GPP | micromol/m^2/s
t 0 | NEE_2 | 72 | NEE: conductance-based carbon flux | micromol/m^2/s
t 0 | npp | 73 | Net Primary Productivity | micromol/m^2/s
t 0 | resp_grnd | 74 | ground respiration | micromol/m^2/s
t 0 | resp_tot | 75 | total respiration | micromol/m^2/s
t 0 | resp_auto | 76 | autotrophic respiration | micromol/m^2/s
t 0 | resp_het | 77 | heterotrophic respiration | micromol/m^2/s
t 0 | rstfac1 | 78 | RSTFAC1: Humidity stress factor | -
t 0 | rstfac2 | 79 | RSTFAC2: Water stress factor | -
t 0 | rstfac3 | 80 | RSTFAC3: Temperature stress factor | -
t 0 | carb_above | 81 | above ground wood and starch biomass | moles/m2
t 0 | pco2m | 82 | Boundary layer CO2 concentration | ppmv
t 0 | zlt | 83 | Leaf Area Index from ndvi | m2/m2
t 0 | LAI | 84 | Leaf Area Index from prognostic leaf pool | m2/m2
t 0 | lai_chi_sqr | 85 | chi squared stat between sim/obs LAI | -
t 0 | lai_err | 86 | lai uncertainty | m2/m2
t 0 | aparc | 87 | absorbed fraction of PAR from NDVI | -
t 0 | fpar | 88 | absorbed fraction of PAR from prognostic leaf pool | -
t 0 | carb_al | 89 | total carbon in the active layer | mole/m2
t 0 | dperm_top | 90 | depth to top of permafrost carbon layer | m
t 0 | OLT | 91 | Organic Layer thickness | m
t 0 | resp_perm | 92 | heterotrophic respiration from frozen permafrost carbon | mol m^-2 sec^-1
t 0 | resp_al | 93 | heterotrophic respiration from active layer | mol m^-2 sec^-1
t 0 | carb_perm | 94 | total frozen permafrost carbon all pools | mole/m2
t 0 | carb_froz | 95 | total frozen soil carbon all pools | mole/m2
t 0 | carb_thaw | 96 | total thawed soil carbon all pools | mole/m2
t 0 | resp_meth | 97 | methane flux | micromol/m^2/s
t 0 | soil_frz | 98 | frozen soil growth/photosynthesis scaling factor | -